## Feature Set - PRS
|  |  | FIH compliance | FIH comment | Qualcomm Compliance | Qualcomm Comment
Connectivity
Bluetooth™ | State supported version | Yes, BT 4.0+HS | YES | support Bluetooth 4.0 + high speed
BT Low Energy v 1.0 |  | Yes | YES | support Bluetooth Low Energy v1.0
ANT+ sports fitness |  | No | NO
Body-worn and body-worn reversed. In order to pass the "Emmen-test". |  | Informative
2-EDR TRP: BT-music |  | No | NO
2-EDR TIS: BT-music |  | No | NO
A2DP |  | Yes | YES
AVRCP |  | Yes | YES
Percieved Quality
Bluetooth | The ability to connect to other devices using Bluetooth |  | YES

## High Level Spec
|  | FIH comment | Qualcomm Comment
Bluetooth | BT4.0 HS, BLE v1.0 | Support Bluetooth 4.0+high speed and Bluetooth Low Energy v1.0

## System SW
| compliance | comment | Qualcomm Review Compliance | Qualcomm Comment
1.45 Bluetooth
1.45.1 Functionality
1.45.1.1 Functionality Refer to benchmark phone except:
1.45.1.1.1 The device shall achieve faster throughput with momentary use of a secondary radio by WiFi without full system integration (refer to Bluetooth 3.0 spec) | YES
1.45.1.1.2 Profile
A2DP - Advanced Audio Distribution Profile | YES | A2DP 1.0/1.2
AVRCP - Audio/Video Remote Control Profile | YES | AVRCP 1.0/1.3/1.4
HID - Human Interface Device Profile | YES | HID 1.0/1.1
DUN - Dial Up Networking Profile | YES | DUN 1.1
FTP - File Transfer Profile | YES | FTP 1.1/1.2
GAP - Generic Access Profile | YES
GOEP - Generic Object Exchange Profile | YES | GOEP 1.1/2.0
HFP - Hands Free Profile | YES | HFP 1.5/1.6
HSP - Headset Profile | YES | HSP 1.1/1.2
OPP - Object Push Profile | YES | OPP 1.1/1.2
PBAP - Phone Book Access Profile | YES | PBAP 1.0/1.1
SAP - SIM Access Profile | YES | SAP 1.0/1.1
SDAP - Service Discovery Application Profile | YES | SDAP 1.1
HDP - Health Device Profile | YES | HDP 1.0
BIP - Basic Image Profile | YES | BIP 1.0/1.1
BPP - Basic Printing Profile | YES | BPP 1.0/1.2
GAVDP - Generic A/V Distribution Profile | YES | GAVDP 1.0/1.2
MAP - Message Access Profile | YES | MAP 1.0
PAN -Personal Area Networking Profile | YES | PAN 1.0
SPP - Serial Port Profile | YES | SPP 1.1
SYNCH - Synchronization Profile | YES | SYNCH 1.1
VDP - Video Distribution Profile | YES | VDP 1.0
1.45.1.1.3 Protocol
AVCTP - A/V Control Transport (Qualifiable) | YES | AVCTP 1.0/1.2/1.3
AVDTP - A/V Distribution Transport (Qualifiable) | YES | AVDTP 1.0/1.2
BNEP - Bluetooth Network Encapsulation Protocol (Qualifiable) | YES | BNEP 1.0
MCAP - Multi-Channel Adaptation Protocol (Qualifiable) | YES | MCAP 1.0
RFCOMM - RFCOMM (Qualifiable) | YES | RFCOMM 1.1
1.45.1.2 Interoperability Refer to benchmark phone, especially:
1.45.1.2.1 Interoperability with WiFi
Pair with headset with WiFi on and connected. | YES
Pair with headset with simultaneous WiFi download. | YES
Play music (A2DP) with simultaneous WiFi download. | YES
1.45.1.2.2 Interoperability with other HW
Play music (A2DP) with simultaneous HSDPA download. | YES
Ongoing call (BT headset) and connect USB cable to PC | YES
Play music (A2DP) and connect wired headset | YES
Ongoing call (BT headset) and connect wired headset | YES
Ongoing call (BT headset) and connect charger | YES
Play music (A2DP) and connect charger | YES
1.45.1.2.3 IOT
IOT towards SEMC accessories (Refer to Accessory section) | YES
IOT towards 3rd party BT accessories | YES
IOT towards other phones, especially Nokia, Samsung, LG, Blackberry, iPhone, Motorola | YES
IOT towards dongles/PC Bluetooth stacks | YES
1.45.1.2.4 Interoperability with SW
MO/MT call when playing music from memory card (A2DP). Call disconnected from phone. | YES
MO/MT call when playing music from memory card (A2DP). Call disconnected by other party. | YES
Incoming SMS with ongoing call | YES
Incoming call during data connection | YES
Alarm while transfer file | YES
Turn on paired headset when phone is connected to PC (DUN/Tethering) | YES
Transfer file while FM-Radio is searching for channels (Auto search) | YES
Transfer file when FM-Radio is playing | YES
Attach/detach headset when transferring file. | YES
Low battery warning when transferring file | YES
MO/MT call when transfer file | YES
MO/MT call when pairing | YES
MO/MT call when entering password (pairing) | YES
USB attach/detach when transferring file over bluetooth | YES
1.45.1.2.5 File format interoperability
Send and receive vNote (OPP) | YES
Send and receive vCard (OPP) | YES
Send and receive vCal (OPP) | YES
Sync with PC Companion | YES
1.45.2 Reliability
1.45.2.1 Stress Refer to benchmark phone, especially:
Connect/disconnect headset (connection) | YES
Play/stop music playback (AVRCP/A2DP) | YES
File transfer (Max supported memory card size) | YES
Continuous in / out of range to BT headset (re-establish connection), phone shall not crash | YES
1.45.2.2 Fault tolerance Refer to benchmark phone, especially:
Receive file with full memory card | YES
1.45.2.3 Recoverability Refer to benchmark phone, especially:
Remove battery when searching for devices | YES
1.45.2.4 Duration
Play music >10 hrs (A2DP) | YES
Voice call >10 hrs | YES
1.45.3 Efficiency
1.45.3.1 Performance Refer to benchmark phone, especially:
1.45.3.1.1 The device shall achieve faster throughput with momentary use of a secondary radio by WiFi without full system integration (refer to Bluetooth 3.0 spec) | YES
1.45.3.1.2 The device shall achieve throughput with pure BT | YES
1.45.3.1.3 A2DP streaming performance (distance/range) unshielded | YES
1.45.3.1.4 A2DP streaming performance (distance/range) shielded | YES
1.45.4 Compliance
Bluetooth SIG | YES
R&TTE | YES
FCC | YES